## Sheet1
Example A
Notes
The contour interval is 25 m and two contour lines are crossed.
Every 1 cm on the map is 15,000 cm in real life
The length of the line running between A and B on the map is 2 cm.
a. change in elevation in meters between Points A and B? | Change in elevation (m)
50
b. horizontal distance between Points A and B in kilometers? | Length is 2 cm
1 cm=150 m
| 2cm | 0.3
Distance is 0.3KM
c. the stream gradient in m/km? | Stream Gradient=Rise ÷ Run
Elevation=50m
Hor. Dist=300m
| Gradient | 0.16667
Example B
Notes
Contour interval is 10 m
Map scale is 1:5000
Running from Point A to Point B is 2 cm
a. the change in elevation in meters between Points A and B?
50
b. the horizontal distance between Points A and B in kilometers?
Length is 2 cm
1 cm=150 m
| 2cm | 0.3
Distance =0.3KM
c. the stream gradient in m/km? | Stream Gradient=Rise ÷ Run
Elevation=50m
Hor. Dist=300m
| Gradient | 0.16667
Philipp, Mississippi Quadrangle map.
Notes
The distance between the "mile 210" and "mile 215" points following the wide meandering oxbow is 8.25 miles.
The distance between these two points following the Pecan Point Cutoff, which is an artificial cutoff that has shortened the length of the stream, is 5.05 miles.
a) How many miles is saved by the cutoff?
| 3.2 | miles
b) If the elevation is 119 ft at mile 215 and 116 ft at mile 210, the gradient between these two points using the oxbow meander is how many ft/mi?
Let mile 210 be A and mile 215 be B
At A=119ft and a B=116 ft
Elevation A btn A abd B=3ft
Hor dist=8.25
| Gradient | 0.36364 | ft/mi
c) What is the gradient using the Pecan Point Cutoff?
Let pecan point cutoff be C
Elvation =3ft
Hor Dist=5.05
| Gradient | 0.59406 | ft/mi