## Sheet1
Peak Hour Volume
| 1:45-2:00 | 320 |  |  | Peak Hour Volume | 3:00 - 4:00
| 2:00-2:15 | 264 |  |  | Peak Hour Factor | 0.52709
| 2:15-2:30 | 131 |  |  | Total Volume | 1868 / 2 hours
| 2:30-2:45 | 115 | 830 |  | V15 | 283
| 2:45-3:00 | 152 | 662 |  | V30
| 3:00-3:15 | 204 | 602
| 3:15-3:30 | 272 | 743 |  | Peak Hour Factor | PHV/(4*V15)
| 3:30-3:45 | 283 | 911
| 3:45-4:00 | 127 | 886
| total= | 1868
Capacity of Lane
Data Set #1 |  | Data Set #2 |  | Data Set #3 |  | Data Set #4
Cycle, C | 82 | Cycle, C | 61 | Cycle, C | 57 | Cycle, C | 64
Actual Green, Gi | 13 | Actual Green, Gi | 20 | Actual Green, Gi | 21 | Actual Green, Gi | 20
Yellow Interval, Yi | 3 | Yellow Interval, Yi | 3 | Yellow Interval, Yi | 3 | Yellow Interval, Yi | 3
Cavg (sec) | 66 |  |  | Key:
Giavg (sec) | 18.5 |  |  | *Data
Yiavg (sec) | 3 |  |  | *Assumed
Total lost time, TL (sec) | 3 |  |  | *Calculated
Effective Green Time, gi (sec) | 18.5
Saturation Headway, h (sec) | 2.5
Saturation flow rate, Si (Veh/Hr/Lane) | 1440
Lane Capacity, C (Veh/Hr) | 403.6364
Peak Hour Value (Veh/Hr) | 911
Degree of Saturation | 2.257
HPMS Field Manual Multilane Highway Capacity Procedures for Estimating Highway Capacity
https://ops.fhwa.dot.gov/publications/fhwahop08054/sect4.htm
https://www.fhwa.dot.gov/ohim/hpmsmanl/appn2.cfm
Step 1: Calculate Free Flow Speed (FFS)
FFS = BFFS - flw-flc-fm-fa | eqn (6)
BFFS = base free flow speed | 40 mph for posted speed limits <40 |  | -7
flw = adjustment factor for lane width | 6.6 for lane width <= 10 ft
flc = adjustment factor for lateral clearance | 4 | Reduction in FFS = 1.8 | Assumed Value
fM = adjustment factor for mediam type | 0 | Divided highway type
fA = adjustment factor for access points | 2 | 3 access points
FFS | 27.4
Step 2: Calculate Base Capacity
Basecap = 1000 + 20*FFS for ffs<=60 | 1548 | 1548
Step 3: Determine Peak Capacity
PeakCap= Basecap * PHF * N * fHV * fp
Peak Hour Factor | 0.92 | 0.527 | Calculated .527)
N= Number of Lanes in one direction | 2.5 | 2.5
fHV = adjustment factor for heavy vehicles | 0.88889 | 0.88889 |  | fhv = 1/(1+Pt*(Et-1))
fP= adjustement factor for driver population | 1 | 1 | PT= | 0.25 | proportional of trucks buses in traffic stream, assumed
PeakCap | 3164.8 | 1812.88 | Et= | 1.5 | for all urban highways
Peak Hour Volume Measured | 911
Peak Hour Volume Assumed (Worst case) | 4000
Degree of Saturation with measured phv | 0.50252
Degree of Saturation with assumed phv | 1.2639 | Why does this value not make sense?
because we can't assume that the total volume of cars leaving from the pyramid will leave through north mariam way, and that all these vehicles will leave at the same time. However, we can assume that according to our worst case scenario, we can expect to see a huge level of congestion.