## Q1
Parameter | Value | Rating
Compressive strength | 160 MPa | 12
RQD (%) | 74 | 13
Joint Spacing | 0.24 m | 10
Condition of joints | Steep and rough | 30
Groundwater | u/σ | 7
Rating adjustment | Tunnel driven against dip, dip = 50 deg, fair | -5
| RMR | 67
Parameter | Value | Rating
Persistence | Less than 1 mm | 5
Aperture (mm) | None | 6
Roughness | Steep and rough | 6
Infilling | None | 6
Weathering | Unweathered with occasional strains | 6
| Rating | 29
Drive Parallel
Parameter | Value | Rating
Compressive strength | 160 MPa | 12
RQD (%) | 74 | 13
Joint Spacing | 0.24 m | 10
Condition of joints | Steep and rough | 30
Groundwater | u/σ | 7
Rating adjustment | Tunnel driven parallel dip, dip = 50 deg, fair | -12
| RMR | 60

## Q2
Parameter | Value | Rating
UCS | 255 | 15
RQD (%) | Good (about 75 - 90), take 85% | 17
Joint space | 0.17 m | 8
Condition of joints | Slightly altered with sand coating | 20
Groundwater | Moist | 10
Rating adjustment | Unfavorable | -10
| RMR | 60
Parameter | Value | Fomula | Value
RQD (%) | 85% | RQD | 85
Joint Set Number | Three joint sets, F | Jn | 9
Joint Roughness Number | Rough, planar, E | Jr | 1.5
Joint Alteration Number | Slightly altered with sand strains, C | Ja | 2
Joint Water Reduction Factor | Moist | Jw | 1
Stress Reduction Factor | Competent rock, σc/σ1= 30 | SRF | 1
| Q |  | 7.08
Parameter | Value
Rock Mass Structure | Three joint sets, between massive and blocky
Joint Surface Conditions | Slightly altered, between very good and good
GSI | 75±5

## Q3
| E (MPa) | v | σx (MPa) | σy (MPa) | σz (MPa)
| 10000 | 0.25 | 5 | 50 | 5
| Case A | Case B
ɛx | -0.000875 | -0.000875
ɛy | 0.00475 | 0.00475
ɛz | -0.000875 | -0.000875
γxy | 5e-08 | 5e-06
| Case A | Case B
Areas (SM) | 0.001 | 0.1
τxy | 5000 | 50
τyz | 50000 | 500
τzx | 5000 | 50
G | 4000
σz (MPa) | 0 | 13.75
ɛvol | 0.00275 | 0.0034375

## Q4
Specimen | 1 | 2 | 3 | 4 | 5 | 6 | 7
σ1f | 155.3 | 171.3 | 187.3 | 201.4 | 215.6 | 227.2 | 240.8
σ3f | 2.5 | 4.2 | 5.9 | 7.6 | 9.3 | 11 | 12.8
σ1f | σ3f | σ1f | σ1f- σ3f
155.3 | 2.5 | 155.3 | 23347.84
171.3 | 4.2 | 171.3 | 27922.41
187.3 | 5.9 | 187.3 | 32905.96
201.4 | 7.6 | 201.4 | 37558.44
215.6 | 9.3 | 215.6 | 42559.69
227.2 | 11 | 227.2 | 46742.44
240.8 | 12.8 | 240.8 | 51984

## Sheet1
Residual | Peak
98 | 104
78 | 97
50 | 70
42 | 64
20 | 50
18 | 40
Residual | Peak | Deviator | Sq
18 | 40 | 22 | 484
20 | 50 | 30 | 900
42 | 64 | 22 | 484
50 | 70 | 20 | 400
78 | 97 | 19 | 361
98 | 104 | 6 | 36