## Stress-Starin Data
Material Testing Laboratory
Test Machine ID: |  | Instron #1
Test Conditions: |  | 70 oF, 35% RH
Coupon Cross-Sectional Area (inch2) |  | 0.0625
Coupon 'Gage Length' (inch) |  | 2
Cross-head displacement reset to '0' at start of test
Test Technician: |  | RMB
Test Identification: |  | Experimental metal alloy in consideration for new autonomous aircraft design
Measured | Cross-head | Strain ε | Stress σ | E estimate | Modulus of Elasticity | Max Stress
Load (lbf) | Displacement (in) | in/in | psi | msi | msi | 162839.2
0 | 0 | 0 | 0 | 0
175 | 0.0001 | 5e-05 | 2800 | 56000000 |  | Ultimate Tensile Stress σ
350 | 0.0002 | 0.0001 | 5600 | 56000000 |  | 2605427.2
525 | 0.0003 | 0.00015 | 8400 | 56000000
700 | 0.0004 | 0.0002 | 11200 | 56000000 |  | Yield Stress σ
875 | 0.0005 | 0.00025 | 14000 | 56000000 |  | 896000000
1050 | 0.0006 | 0.0003 | 16800 | 56000000
1225 | 0.0007 | 0.00035 | 19600 | 56000000 |  | Young's Modulus E
1400 | 0.0008 | 0.0004 | 22400 | 56000000 |  | 56000000
1575 | 0.0009 | 0.00045 | 25200 | 56000000
1750 | 0.001 | 0.0005 | 28000 | 56000000 |  | Elongation (%)
1925 | 0.0011 | 0.00055 | 30800 | 56000000 |  | 9.3051
2100 | 0.0012 | 0.0006 | 33600 | 56000000
2275 | 0.0013 | 0.00065 | 36400 | 56000000
2450 | 0.0014 | 0.0007 | 39200 | 56000000
2625 | 0.0015 | 0.00075 | 42000 | 56000000
2800 | 0.0016 | 0.0008 | 44800 | 56000000
2975 | 0.0017 | 0.00085 | 47600 | 56000000
3150 | 0.0018 | 0.0009 | 50400 | 56000000
3325 | 0.0019 | 0.00095 | 53200 | 56000000
3500 | 0.002 | 0.001 | 56000 | 56000000
3675 | 0.0021 | 0.00105 | 58800 | 56000000
3850 | 0.0022 | 0.0011 | 61600 | 56000000
4025 | 0.0023 | 0.00115 | 64400 | 56000000
4200 | 0.0024 | 0.0012 | 67200 | 56000000
4375 | 0.0025 | 0.00125 | 70000 | 56000000
4550 | 0.0026 | 0.0013 | 72800 | 56000000
4725 | 0.0027 | 0.00135 | 75600 | 56000000
4900 | 0.0028 | 0.0014 | 78400 | 56000000
5075 | 0.0029 | 0.00145 | 81200 | 56000000
5250 | 0.003 | 0.0015 | 84000 | 56000000
5425 | 0.0031 | 0.00155 | 86800 | 56000000
5600 | 0.0032 | 0.0016 | 89600 | 56000000
5775 | 0.0033 | 0.00165 | 92400 | 56000000
5950 | 0.0034 | 0.0017 | 95200 | 56000000
6125 | 0.0035 | 0.00175 | 98000 | 56000000
6300 | 0.0036 | 0.0018 | 100800 | 56000000
6475 | 0.0037 | 0.00185 | 103600 | 56000000
6650 | 0.0038 | 0.0019 | 106400 | 56000000
6825 | 0.0039 | 0.00195 | 109200 | 56000000
7000 | 0.004 | 0.002 | 112000 | 56000000
6800 | 0.0041 | 0.00205 | 108800 | 53073170.7317
7000 | 0.0042 | 0.0021 | 112000 | 53333333.3333
7091.95 | 0.0043 | 0.00215 | 113471.2 | 52777302.3256
7182.55 | 0.0044 | 0.0022 | 114920.8 | 52236727.2727
7271.8 | 0.0045 | 0.00225 | 116348.8 | 51710577.7778
7359.7 | 0.0046 | 0.0023 | 117755.2 | 51197913.0435
7446.25 | 0.0047 | 0.00235 | 119140 | 50697872.3404
7531.45 | 0.0048 | 0.0024 | 120503.2 | 50209666.6667
7615.3 | 0.0049 | 0.00245 | 121844.8 | 49732571.4286
7697.8 | 0.005 | 0.0025 | 123164.8 | 49265920
7778.95 | 0.0051 | 0.00255 | 124463.2 | 48809098.0392
7858.75 | 0.0052 | 0.0026 | 125740 | 48361538.4615
7937.2 | 0.0053 | 0.00265 | 126995.2 | 47922716.9811
8014.3 | 0.0054 | 0.0027 | 128228.8 | 47492148.1481
8090.05 | 0.0055 | 0.00275 | 129440.8 | 47069381.8182
8164.45 | 0.0056 | 0.0028 | 130631.2 | 46654000
8237.5 | 0.0057 | 0.00285 | 131800 | 46245614.0351
8309.2 | 0.0058 | 0.0029 | 132947.2 | 45843862.069
8379.55 | 0.0059 | 0.00295 | 134072.8 | 45448406.7797
8448.55 | 0.006 | 0.003 | 135176.8 | 45058933.3333
8516.2 | 0.0061 | 0.00305 | 136259.2 | 44675147.541
8582.5 | 0.0062 | 0.0031 | 137320 | 44296774.1935
8647.45 | 0.0063 | 0.00315 | 138359.2 | 43923555.5556
8711.05 | 0.0064 | 0.0032 | 139376.8 | 43555250
8773.3 | 0.0065 | 0.00325 | 140372.8 | 43191630.7692
8834.2 | 0.0066 | 0.0033 | 141347.2 | 42832484.8485
8893.75 | 0.0067 | 0.00335 | 142300 | 42477611.9403
8951.95 | 0.0068 | 0.0034 | 143231.2 | 42126823.5294
9008.8 | 0.0069 | 0.00345 | 144140.8 | 41779942.029
9064.3 | 0.007 | 0.0035 | 145028.8 | 41436800
9118.45 | 0.0071 | 0.00355 | 145895.2 | 41097239.4366
9171.25 | 0.0072 | 0.0036 | 146740 | 40761111.1111
9222.7 | 0.0073 | 0.00365 | 147563.2 | 40428273.9726
9272.8 | 0.0074 | 0.0037 | 148364.8 | 40098594.5946
9321.55 | 0.0075 | 0.00375 | 149144.8 | 39771946.6667
9368.95 | 0.0076 | 0.0038 | 149903.2 | 39448210.5263
9415 | 0.0077 | 0.00385 | 150640 | 39127272.7273
9459.7 | 0.0078 | 0.0039 | 151355.2 | 38809025.641
9503.05 | 0.0079 | 0.00395 | 152048.8 | 38493367.0886
9545.05 | 0.008 | 0.004 | 152720.8 | 38180200
9585.7 | 0.0081 | 0.00405 | 153371.2 | 37869432.0988
9625 | 0.0082 | 0.0041 | 154000 | 37560975.6098
9662.95 | 0.0083 | 0.00415 | 154607.2 | 37254746.988
9699.55 | 0.0084 | 0.0042 | 155192.8 | 36950666.6667
9734.8 | 0.0085 | 0.00425 | 155756.8 | 36648658.8235
9768.7 | 0.0086 | 0.0043 | 156299.2 | 36348651.1628
9801.25 | 0.0087 | 0.00435 | 156820 | 36050574.7126
9832.45 | 0.0088 | 0.0044 | 157319.2 | 35754363.6364
9862.3 | 0.0089 | 0.00445 | 157796.8 | 35459955.0562
9890.8 | 0.009 | 0.0045 | 158252.8 | 35167288.8889
9917.95 | 0.0091 | 0.00455 | 158687.2 | 34876307.6923
9943.75 | 0.0092 | 0.0046 | 159100 | 34586956.5217
9968.2 | 0.0093 | 0.00465 | 159491.2 | 34299182.7957
9991.3 | 0.0094 | 0.0047 | 159860.8 | 34012936.1702
10013.05 | 0.0095 | 0.00475 | 160208.8 | 33728168.4211
10033.45 | 0.0096 | 0.0048 | 160535.2 | 33444833.3333
10052.5 | 0.0097 | 0.00485 | 160840 | 33162886.5979
10070.2 | 0.0098 | 0.0049 | 161123.2 | 32882285.7143
10086.55 | 0.0099 | 0.00495 | 161384.8 | 32602989.899
10101.55 | 0.01 | 0.005 | 161624.8 | 32324960
10115.2 | 0.0101 | 0.00505 | 161843.2 | 32048158.4158
10127.5 | 0.0102 | 0.0051 | 162040 | 31772549.0196
10138.45 | 0.0103 | 0.00515 | 162215.2 | 31498097.0874
10148.05 | 0.0104 | 0.0052 | 162368.8 | 31224769.2308
10156.3 | 0.0105 | 0.00525 | 162500.8 | 30952533.3333
10163.2 | 0.0106 | 0.0053 | 162611.2 | 30681358.4906
10168.75 | 0.0107 | 0.00535 | 162700 | 30411214.9533
10172.95 | 0.0108 | 0.0054 | 162767.2 | 30142074.0741
10175.8 | 0.0109 | 0.00545 | 162812.8 | 29873908.2569
10177.3 | 0.011 | 0.0055 | 162836.8 | 29606690.9091
10177.45 | 0.0111 | 0.00555 | 162839.2 | 29340396.3964
10176.25 | 0.0112 | 0.0056 | 162820 | 29075000
10173.7 | 0.0113 | 0.00565 | 162779.2 | 28810477.8761
10169.8 | 0.0114 | 0.0057 | 162716.8 | 28546807.0175
10164.55 | 0.0115 | 0.00575 | 162632.8 | 28283965.2174
10157.95 | 0.0116 | 0.0058 | 162527.2 | 28021931.0345
10150 | 0.0117 | 0.00585 | 162400 | 27760683.7607
10140.7 | 0.0118 | 0.0059 | 162251.2 | 27500203.3898
10130.05 | 0.0119 | 0.00595 | 162080.8 | 27240470.5882
10130 | 0.012 | 0.006 | 162080 | 27013333.3333
10111.85 | 0.0121 | 0.00605 | 161789.6 | 26742082.6446
10093.55 | 0.0122 | 0.0061 | 161496.8 | 26474885.2459
10075.1 | 0.0123 | 0.00615 | 161201.6 | 26211642.2764
10056.5 | 0.0124 | 0.0062 | 160904 | 25952258.0645
10037.75 | 0.0125 | 0.00625 | 160604 | 25696640
10018.85 | 0.0126 | 0.0063 | 160301.6 | 25444698.4127
9999.8 | 0.0127 | 0.00635 | 159996.8 | 25196346.4567
9980.6 | 0.0128 | 0.0064 | 159689.6 | 24951500
9961.25 | 0.0129 | 0.00645 | 159380 | 24710077.5194
9941.75 | 0.013 | 0.0065 | 159068 | 24472000
9922.1 | 0.0131 | 0.00655 | 158753.6 | 24237190.8397
9902.3 | 0.0132 | 0.0066 | 158436.8 | 24005575.7576
9882.35 | 0.0133 | 0.00665 | 158117.6 | 23777082.7068
9862.25 | 0.0134 | 0.0067 | 157796 | 23551641.791
9842 | 0.0135 | 0.00675 | 157472 | 23329185.1852
9821.6 | 0.0136 | 0.0068 | 157145.6 | 23109647.0588
9801.05 | 0.0137 | 0.00685 | 156816.8 | 22892963.5036
9780.35 | 0.0138 | 0.0069 | 156485.6 | 22679072.4638
9759.5 | 0.0139 | 0.00695 | 156152 | 22467913.6691
9738.5 | 0.014 | 0.007 | 155816 | 22259428.5714
9717.35 | 0.0141 | 0.00705 | 155477.6 | 22053560.2837
9696.05 | 0.0142 | 0.0071 | 155136.8 | 21850253.5211
9674.6 | 0.0143 | 0.00715 | 154793.6 | 21649454.5455
9653 | 0.0144 | 0.0072 | 154448 | 21451111.1111
9631.25 | 0.0145 | 0.00725 | 154100 | 21255172.4138
9609.35 | 0.0146 | 0.0073 | 153749.6 | 21061589.0411
9587.3 | 0.0147 | 0.00735 | 153396.8 | 20870312.9252
9565.1 | 0.0148 | 0.0074 | 153041.6 | 20681297.2973
9542.75 | 0.0149 | 0.00745 | 152684 | 20494496.6443
9520.25 | 0.015 | 0.0075 | 152324 | 20309866.6667
9497.6 | 0.0151 | 0.00755 | 151961.6 | 20127364.2384
9474.8 | 0.0152 | 0.0076 | 151596.8 | 19946947.3684
9451.85 | 0.0153 | 0.00765 | 151229.6 | 19768575.1634
9428.75 | 0.0154 | 0.0077 | 150860 | 19592207.7922
9405.5 | 0.0155 | 0.00775 | 150488 | 19417806.4516
9382.1 | 0.0156 | 0.0078 | 150113.6 | 19245333.3333
9358.55 | 0.0157 | 0.00785 | 149736.8 | 19074751.5924
9334.85 | 0.0158 | 0.0079 | 149357.6 | 18906025.3165
9311 | 0.0159 | 0.00795 | 148976 | 18739119.4969
9287 | 0.016 | 0.008 | 148592 | 18574000
9262.85 | 0.0161 | 0.00805 | 148205.6 | 18410633.5404
9238.55 | 0.0162 | 0.0081 | 147816.8 | 18248987.6543
9214.1 | 0.0163 | 0.00815 | 147425.6 | 18089030.6748
9189.5 | 0.0164 | 0.0082 | 147032 | 17930731.7073
9164.75 | 0.0165 | 0.00825 | 146636 | 17774060.6061
9139.85 | 0.0166 | 0.0083 | 146237.6 | 17618987.9518
9114.8 | 0.0167 | 0.00835 | 145836.8 | 17465485.0299
9089.6 | 0.0168 | 0.0084 | 145433.6 | 17313523.8095
9064.25 | 0.0169 | 0.00845 | 145028 | 17163076.9231
9038.75 | 0.017 | 0.0085 | 144620 | 17014117.6471
9013.1 | 0.0171 | 0.00855 | 144209.6 | 16866619.883
8987.3 | 0.0172 | 0.0086 | 143796.8 | 16720558.1395
8961.35 | 0.0173 | 0.00865 | 143381.6 | 16575907.5145
8935.25 | 0.0174 | 0.0087 | 142964 | 16432643.6782
8909 | 0.0175 | 0.00875 | 142544 | 16290742.8571
8882.6 | 0.0176 | 0.0088 | 142121.6 | 16150181.8182
8856.05 | 0.0177 | 0.00885 | 141696.8 | 16010937.8531
8829.35 | 0.0178 | 0.0089 | 141269.6 | 15872988.764
8802.5 | 0.0179 | 0.00895 | 140840 | 15736312.8492
8775.5 | 0.018 | 0.009 | 140408 | 15600888.8889
8748.35 | 0.0181 | 0.00905 | 139973.6 | 15466696.1326
8721.05 | 0.0182 | 0.0091 | 139536.8 | 15333714.2857
8693.6 | 0.0183 | 0.00915 | 139097.6 | 15201923.4973
8666 | 0.0184 | 0.0092 | 138656 | 15071304.3478
8638.25 | 0.0185 | 0.00925 | 138212 | 14941837.8378
8610.35 | 0.0186 | 0.0093 | 137765.6 | 14813505.3763
8582.3 | 0.0187 | 0.00935 | 137316.8 | 14686288.7701
8554.1 | 0.0188 | 0.0094 | 136865.6 | 14560170.2128
8525.75 | 0.0189 | 0.00945 | 136412 | 14435132.2751
8497.25 | 0.019 | 0.0095 | 135956 | 14311157.8947
8468.6 | 0.0191 | 0.00955 | 135497.6 | 14188230.3665
8439.8 | 0.0192 | 0.0096 | 135036.8 | 14066333.3333
8410.85 | 0.0193 | 0.00965 | 134573.6 | 13945450.7772
8381.75 | 0.0194 | 0.0097 | 134108 | 13825567.0103
8352.5 | 0.0195 | 0.00975 | 133640 | 13706666.6667
8323.1 | 0.0196 | 0.0098 | 133169.6 | 13588734.6939
8293.55 | 0.0197 | 0.00985 | 132696.8 | 13471756.3452
8263.85 | 0.0198 | 0.0099 | 132221.6 | 13355717.1717
8234 | 0.0199 | 0.00995 | 131744 | 13240603.0151
8204 | 0.02 | 0.01 | 131264 | 13126400
8173.85 | 0.0201 | 0.01005 | 130781.6 | 13013094.5274
8143.55 | 0.0202 | 0.0101 | 130296.8 | 12900673.2673
8113.1 | 0.0203 | 0.01015 | 129809.6 | 12789123.1527
8082.5 | 0.0204 | 0.0102 | 129320 | 12678431.3725
8051.75 | 0.0205 | 0.01025 | 128828 | 12568585.3659
8020.85 | 0.0206 | 0.0103 | 128333.6 | 12459572.8155
7989.8 | 0.0207 | 0.01035 | 127836.8 | 12351381.6425
7958.6 | 0.0208 | 0.0104 | 127337.6 | 12244000
7927.25 | 0.0209 | 0.01045 | 126836 | 12137416.2679
7895.75 | 0.021 | 0.0105 | 126332 | 12031619.0476
7864.1 | 0.0211 | 0.01055 | 125825.6 | 11926597.1564
7832.3 | 0.0212 | 0.0106 | 125316.8 | 11822339.6226
7800.35 | 0.0213 | 0.01065 | 124805.6 | 11718835.6808
7768.25 | 0.0214 | 0.0107 | 124292 | 11616074.7664
7736 | 0.0215 | 0.01075 | 123776 | 11514046.5116
7703.6 | 0.0216 | 0.0108 | 123257.6 | 11412740.7407
7671.05 | 0.0217 | 0.01085 | 122736.8 | 11312147.4654
7638.35 | 0.0218 | 0.0109 | 122213.6 | 11212256.8807
7605.5 | 0.0219 | 0.01095 | 121688 | 11113059.3607
7572.5 | 0.022 | 0.011 | 121160 | 11014545.4545
7539.35 | 0.0221 | 0.01105 | 120629.6 | 10916705.8824
7506.05 | 0.0222 | 0.0111 | 120096.8 | 10819531.5315
7472.6 | 0.0223 | 0.01115 | 119561.6 | 10723013.4529
7439 | 0.0224 | 0.0112 | 119024 | 10627142.8571
7405.25 | 0.0225 | 0.01125 | 118484 | 10531911.1111
7371.35 | 0.0226 | 0.0113 | 117941.6 | 10437309.7345
7337.3 | 0.0227 | 0.01135 | 117396.8 | 10343330.3965
7303.1 | 0.0228 | 0.0114 | 116849.6 | 10249964.9123
7268.75 | 0.0229 | 0.01145 | 116300 | 10157205.2402
7234.25 | 0.023 | 0.0115 | 115748 | 10065043.4783
7199.6 | 0.0231 | 0.01155 | 115193.6 | 9973471.8615
7164.8 | 0.0232 | 0.0116 | 114636.8 | 9882482.7586
7129.85 | 0.0233 | 0.01165 | 114077.6 | 9792068.6695
7094.75 | 0.0234 | 0.0117 | 113516 | 9702222.2222
7059.5 | 0.0235 | 0.01175 | 112952 | 9612936.1702
7024.1 | 0.0236 | 0.0118 | 112385.6 | 9524203.3898
6988.55 | 0.0237 | 0.01185 | 111816.8 | 9436016.8776
6952.85 | 0.0238 | 0.0119 | 111245.6 | 9348369.7479
6917 | 0.0239 | 0.01195 | 110672 | 9261255.2301
6881 | 0.024 | 0.012 | 110096 | 9174666.6667