## Q#1
SAMPLE | MEAN | RANGE | X-DBar | UCL | LCL
1 | 251 | 29 | 263 | 269.0543 | 256.9457 |  |  |  | D3+3*($H$3/(SQRT(15)))
2 | 258 | 45 | 263 | 269.0543 | 256.9457 |  |  |  | 0.22259
3 | 233 | 36 | 263 | 269.0543 | 256.9457 |  |  |  | 269.0543 | 256.9457
4 | 275 | 25 | 263 | 269.0543 | 256.9457 |  |  | X-Bar Chart formulas
5 | 234 | 35 | 263 | 269.0543 | 256.9457 |  |  | UCL = | X-Bar +(3/(d2*SQRT(n)))*R-Bar.
6 | 289 | 20 | 263 | 269.0543 | 256.9457 |  |  | LCL = | X-Bar -(3/(d2*SQRT(n)))*R-Bar.
7 | 256 | 3 | 263 | 269.0543 | 256.9457
8 | 265 | 19 | 263 | 269.0543 | 256.9457 |  |  | R-Bar Chart formulas
9 | 246 | 14 | 263 | 269.0543 | 256.9457 |  |  | UCL = R-Bar*D3
10 | 323 | 46 | 263 | 269.0543 | 256.9457 |  |  | LCL = R-Bar*D4
263
263
1. A production process for the JMF Semicon is monitored using x and R charts. Ten samples of n = 15
observations have been gathered with the above results:
A. Develop a control chart and plot the means.
MEAN | X-DBar | UCL x | LCL x
251 | 263 | 269.0543 | 256.9457
258 | 263 | 269.0543 | 256.9457
233 | 263 | 269.0543 | 256.9457
275 | 263 | 269.0543 | 256.9457
234 | 263 | 269.0543 | 256.9457
289 | 263 | 269.0543 | 256.9457
256 | 263 | 269.0543 | 256.9457
265 | 263 | 269.0543 | 256.9457
246 | 263 | 269.0543 | 256.9457
323 | 263 | 269.0543 | 256.9457
RANGE | R-Bar | LCL r | UCL r
29 | 27.2 | 9.4275 | 44.9725 |  |  | D3 | 0.3466
45 | 27.2 | 9.4275 | 44.9725 |  |  | D4 | 1.6534
36 | 27.2 | 9.4275 | 44.9725
25 | 27.2 | 9.4275 | 44.9725
35 | 27.2 | 9.4275 | 44.9725
20 | 27.2 | 9.4275 | 44.9725
3 | 27.2 | 9.4275 | 44.9725
19 | 27.2 | 9.4275 | 44.9725
14 | 27.2 | 9.4275 | 44.9725
46 | 27.2 | 9.4275 | 44.9725
B. Is the process in control? Explain
The two charts contain points that lie outside the control limits and this means that
the process ought to be looked into since it is not in statistical control.

## Q#2
2. Randomly select the heights of at least 15 of the students in your class.
a. Develop a control chart and plot the heights on the chart.
b. Which chart should you use? Is this process in control?
| Student (n) | Height (inches) | Height S2 | Height S3 | Height S4 | Height S5 | Height S5 | Height S5 | Height S5 | Height S5 | Height S5 | Height S5 | Height S5 | Height S5 | Height S5 | Height S5
| 1 | 60 | 55 | 68 | 67 | 70 | 56 | 58 | 59 | 69 | 68 | 70 | 68 | 70 | 68 | 68
| 2 | 59 | 67 | 67 | 69 | 68 | 69 | 70 | 69 | 70 | 69 | 69 | 70 | 69 | 70 | 69
| 3 | 62 | 64 | 64 | 67 | 65 | 71 | 71 | 70 | 71 | 70 | 71 | 71 | 70 | 71 | 71
| 4 | 64 | 59 | 56 | 59 | 60 | 67 | 72 | 70 | 72 | 70 | 67 | 72 | 70 | 72 | 67
| 5 | 70 | 70 | 71 | 68 | 69 | 55 | 59 | 58 | 59 | 58 | 55 | 59 | 58 | 59 | 55
| 6 | 68 | 71 | 69 | 68 | 70 | 70 | 74 | 73 | 74 | 73 | 70 | 74 | 73 | 74 | 70
| 7 | 66 | 63 | 65 | 67 | 63 | 65 | 69 | 71 | 69 | 71 | 65 | 69 | 71 | 69 | 65
| 8 | 77 | 75 | 71 | 73 | 74 | 77 | 72 | 69 | 68 | 68 | 70 | 71 | 75 | 78 | 70
| 9 | 74 | 71 | 70 | 70 | 73 | 70 | 70 | 71 | 68 | 69 | 55 | 59 | 58 | 59 | 60
| 10 | 70 | 68 | 69 | 70 | 69 | 68 | 71 | 69 | 68 | 70 | 70 | 74 | 73 | 74 | 69
| 11 | 59 | 59 | 58 | 57 | 55 | 54 | 70 | 70 | 71 | 68 | 69 | 55 | 59 | 58 | 59
| 12 | 74 | 71 | 73 | 69 | 70 | 67 | 68 | 71 | 69 | 68 | 70 | 70 | 74 | 73 | 74
| a) |  |  |  |  | d2 =3.479
| MEAN | X-DBar | UCL x | LCL x | 11.6667 | 0.22265
| 64.9333 | 67.4722 | 70.0698 | 64.8746
| 68.2667 | 67.4722 | 70.0698 | 64.8746
| 68.6 | 67.4722 | 70.0698 | 64.8746
| 66.4667 | 67.4722 | 70.0698 | 64.8746
| 61.5333 | 67.4722 | 70.0698 | 64.8746
| 71.4 | 67.4722 | 70.0698 | 64.8746
| 67.2 | 67.4722 | 70.0698 | 64.8746
| 72.5333 | 67.4722 | 70.0698 | 64.8746
| 66.4667 | 67.4722 | 70.0698 | 64.8746
| 70.1333 | 67.4722 | 70.0698 | 64.8746
| 61.4 | 67.4722 | 70.0698 | 64.8746
| 70.7333 | 67.4722 | 70.0698 | 64.8746
|  | D3 = | 0.3466
|  | D4 = | 1.6534
| Range | R-Bar | LCL r | UCL r
| 15 | 11.6667 | 4.0437 | 19.2897
| 11 | 11.6667 | 4.0437 | 19.2897
| 9 | 11.6667 | 4.0437 | 19.2897
| 16 | 11.6667 | 4.0437 | 19.2897
| 16 | 11.6667 | 4.0437 | 19.2897
| 6 | 11.6667 | 4.0437 | 19.2897
| 8 | 11.6667 | 4.0437 | 19.2897
| 10 | 11.6667 | 4.0437 | 19.2897
| 19 | 11.6667 | 4.0437 | 19.2897
| 6 | 11.6667 | 4.0437 | 19.2897
| 17 | 11.6667 | 4.0437 | 19.2897
| 7 | 11.6667 | 4.0437 | 19.2897
| b) | I would use the R-Bar Chart since its process is in control.

## Q.#3
3. A finishing process packages assemblies into boxes. You have noticed variability in the boxes and desire to improve the process to fix the
problem because some products fit too tightly into the boxes and others fit too loosely. Following are width measurements for the boxes.
Sampel
1 | 2 | 3 | 4 | 5 | 6 | 7 | 8
A.Using x and R charts, plot and interpret the process.
b. For the data in this Problem , if the mean specification is 68.5 ± .25 and the estimated process standard deviation is .10, is the process capable? Compute Cpu, Cpl, and Cpk.
68.51 | 68.94 | 68.66 | 68.49 | 68.64 | 68.34 | 68.99 | 68.92
68.46 | 68.2 | 68.44 | 68.94 | 68.63 | 68.42 | 68.94 | 68.91
68.54 | 68.54 | 68.55 | 68.56 | 68.62 | 68.99 | 68.95 | 68.97
68.34 | 68.56 | 68.77 | 68.62 | 68.32 | 68.02 | 68.95 | 68.93
68.46 | 68.7 | 68.7 | 68.69 | 68.34 | 68.03 | 68.94 | 68.96
68.46 | 68.7 | 68.64 | 68.56 | 68.24 | 68.47 | 68.97 | 68.95
MEAN | X-DBar | UCL x | LCL x |  | d2 = | 2.867 | 0.42719
68.4617 | 68.6348 | 68.8057 | 68.4639
68.6067 | 68.6348 | 68.8057 | 68.4639
68.6267 | 68.6348 | 68.8057 | 68.4639
68.6433 | 68.6348 | 68.8057 | 68.4639
68.465 | 68.6348 | 68.8057 | 68.4639
68.3783 | 68.6348 | 68.8057 | 68.4639
68.9567 | 68.6348 | 68.8057 | 68.4639
68.94 | 68.6348 | 68.8057 | 68.4639
RANGE | R-Bar | LCL r | UCL r |  | D3 = | 0.1362
0.2 | 0.4 | 0.05448 | 0.74552 |  | D4 = | 1.8638
0.74 | 0.4 | 0.05448 | 0.74552
0.33 | 0.4 | 0.05448 | 0.74552
0.45 | 0.4 | 0.05448 | 0.74552
0.4 | 0.4 | 0.05448 | 0.74552
0.97 | 0.4 | 0.05448 | 0.74552
0.05 | 0.4 | 0.05448 | 0.74552
0.06 | 0.4 | 0.05448 | 0.74552
Both charts have points that lie outside the control limits and this is a suggestion that the process is not statistically in control.
It needs to be investigated or looked into to minimize the deviations shown in the charts.
b)
Cpu = 0.243
Cpi = 0.813
Cpk = 0.243
Considering that Cpk is less than the capable benchmark of 1.25, it means the process has no capability as it stands.
68.51 68.94 68.66 68.49 68.64 68.34 68.99 68.92
68.46 68.20 68.44 68.94 68.63 68.42 68.94 68.91
68.54 68.54 68.55 68.56 68.62 68.99 68.95 68.97
68.34 68.56 68.77 68.62 68.32 68.02 68.95 68.93
68.46 68.70 68.70 68.69 68.34 68.03 68.94 68.96
68.46 68.70 68.64 68.56 68.24 68.47 68.97 68.95