## TITLE
Rational Method Hydrographs

## MODEL
|  | YELLOW | Input Data or Assumption
|  | BLUE | Table Look-Up
|  | RED | Model Calculation (do not change this!)
NAME | SYMBOL | VALUE | UNITS |  | t | Q
|  |  |  | hydrograph origin | 0 | 0
Watershed Properties |  |  |  | hydrograph peak | 58.1 | 1110.032
Average Watershed Slope | S | 0.005 | ft/mi, feet per mile | hydrograph end | 155.1271 | 0
Length of Longest Flow Path5 | L | 10 | mi, miles | floodway capacity 1 | 0 | 6700
Area of Basin4 | A | 67200 | ac, acres | floodway capacity 2 | 155.1271 | 6700
Channel Maximum Flow Capacity at Outlet | Qmax | 6700 | cfs, cubic feet per second | rain origin | 0 | 0
|  |  |  | rain peak 1 | 0 | 4070.1173
Rational Method Watershed Parameters |  |  |  | rain peak 2 | 24 | 4070.1173
Runoff coeffcient for Rational Method7,10 | C | 0.275 | fraction | rain end | 24 | 0
Rainfall depth area reduction factor6, 10,11 | D | 0.848 | fraction
Kb Equation Parameter m | m | -0.01375
Kb Equation Parameter b | b | 0.08
Watershed Resistance Coefficient1,3,9,10 | Kb | 0.013624
Storm Properties
Storm duration | ts | 24 | hr, hours
Total rainfall depth for design storm | ds | 1.7 | in, inches
Rainfall input rate | Qrain | 4070.1173 | cfs, cubic feet per second
Rainfall volume | Vrain | 351.6581 | mcf, million cubic feet
Hydrograph Properties
Time of concentration of flow8 | Tc | 58.1 | hrs, hours
Area-adjusted average rainfall excess intensity | i | 0.060067 | in/hr, inches per hour
Peak Flow Rate2 | Qpeak | 1110.032 | cfs, cubic feet per second
Length of Hydrograph Recession12 | th | 1.67 | multiple of Tc
Total Storm Runoff Volume | Vs | 309.9529 | mcf, million cubic feet
Observational Data Targets
Observed Hydrograph Peak Flow Rate | OQpeak |  | cfs, cubic feet per second
Observed Hydrograph Peak Time (after rain start) | OTc |  | hrs, hours
ASSUMPTIONS AND COMMENTS
1 Infiltration rate is small compared with rainfall rate, usually true in relatively impervious urban settings with high C and for small watersheds with short Tc
2 Using the Rational Method equation Q = C i A
3 Kb = m log10 A + b, following Papadakis and Kazan 19879
4 640 acres = 1 square mile
5 The longest flow path is the distance traveled by the drop of rain water that falls in the watershed and must travel the longest horizontal distance to the outlet where Q is measured
6 The Rational Method is meant for small urban watersheds under 160 acres (or one quarter square mile); if the watershed is much larger then the storm will not occur at a full intensity and depth across the full area and we must reduce the storm depth by a factor D to compensate for lower total rainfall depths in some areas of the watershed
7 Assuming that the entire watershed has a single typical or average classification of land cover
8 This is the amount of time it takes to reach the outlet for the raindrop that must travel the longest horizonal distance to the outlet, from Papadakis and Kazan (1987)9, Tc = 11.4 L 0.5 Kb 0.52 S -0.31 I -0.38
9 Papadakis C.N. and M.N. Kazan (1987), Proceedings of the Engineering Hydrology Symposium, ASCE, Williamsburg, Virginia, pg. 633-638.
10 DDM, Drainage Design Manual for Maricopa County, fourth edition, Flood Control District of Maricopa County, Arizona, February 2011.
11 Depth Area Reduction Factors for Phoenix, Arizona, USA: Zehr, R.M. and Myers (1984), Figure 15 in: HYDRO-40, National Weather Service.
12 Receding limb of Rational Method triangular hydrograph is set at th = 1.67 Tc based on Figure 3.2 of the Drainage Design Manual10

## Results Tables
Results Table 1: Current Watershed Land Use Conditions
Storm Rainfall Exceedance Probability | Rainfall Depth in 24 hours | Channel Flow Capacity | Time of Concentration | Peak Runoff Rate | Rainfall Input Rate | Storm Runoff Volume | Storm Rainfall Volume
p | ds | Qmax | Tc | Qpeak | Qrain | Vs | Vrain
| in | cfs | hrs | cfs | cfs | mcf | mcf
0.5
0.1
0.04
0.02
0.01
Results Table 2: Urbanized Watershed Land Use Conditions
Storm Rainfall Exceedance Probability | Rainfall Depth in 24 hours | Channel Flow Capacity | Time of Concentration | Peak Runoff Rate | Rainfall Input Rate | Storm Runoff Volume | Storm Rainfall Volume
p | ds | Qmax | Tc | Qpeak | Qrain | Vs | Vrain
| in | cfs | hrs | cfs | cfs | mcf | mcf
0.5
0.1
0.04
0.02
0.01

## C Chart
Rational Method runoff coefficients C, from Table 3.2 of the DDM
Runoff Coefficients by Storm Frequency
|  | 2-10 Year |  | 25 Year |  | 50 Year |  | 100 Year
Land Use Code | Land Use Category | mean | max | mean | max | mean | max | mean | max
VLDR | Very Low Density Residential | 0.375 | 0.42 | 0.41 | 0.46 | 0.45 | 0.5 | 0.47 | 0.53
LDR | Low Density Residential | 0.45 | 0.48 | 0.495 | 0.53 | 0.54 | 0.58 | 0.565 | 0.6
MDR | Medium Density Residential | 0.565 | 0.65 | 0.625 | 0.72 | 0.869 | 0.78 | 0.71 | 0.82
MFR | Multiple Family Residential | 0.7 | 0.75 | 0.775 | 0.83 | 0.84 | 0.9 | 0.88 | 0.94
I1 | Industrial 1 | 0.65 | 0.7 | 0.715 | 0.77 | 0.78 | 0.84 | 0.815 | 0.88
I2 | Industrial 2 | 0.75 | 0.8 | 0.825 | 0.88 | 0.895 | 0.95 | 0.915 | 0.95
C1 | Commercial 1 | 0.6 | 0.65 | 0.665 | 0.72 | 0.72 | 0.78 | 0.75 | 0.81
C2 | Commercial 2 | 0.8 | 0.85 | 0.885 | 0.94 | 0.925 | 0.95 | 0.945 | 0.95
P | Pavement and Rooftops | 0.8 | 0.85 | 0.885 | 0.94 | 0.925 | 0.95 | 0.945 | 0.95
GR | Gravel Roadways & Shoulders | 0.65 | 0.7 | 0.715 | 0.77 | 0.78 | 0.84 | 0.815 | 0.88
AG | Agricultural | 0.15 | 0.2 | 0.165 | 0.22 | 0.18 | 0.24 | 0.19 | 0.25
LPC1 | Lawns/Parks/Cemetaries (s<5) | 0.175 | 0.25 | 0.195 | 0.28 | 0.21 | 0.3 | 0.22 | 0.31
LPC2 | Lawns/Parks/Cemetaries (s>5) | 0.325 | 0.4 | 0.36 | 0.44 | 0.39 | 0.48 | 0.405 | 0.5
DL1 | Desert Lanscaping 1 | 0.7 | 0.85 | 0.775 | 0.94 | 0.805 | 0.95 | 0.82 | 0.95
DL2 | Desert Landscaping 2 | 0.35 | 0.4 | 0.385 | 0.44 | 0.42 | 0.48 | 0.44 | 0.5
NDR | Undeveloped Desert Rangeland | 0.35 | 0.4 | 0.385 | 0.44 | 0.42 | 0.48 | 0.44 | 0.5
NHS | Hillslopes, Sonoran Desert | 0.475 | 0.55 | 0.525 | 0.61 | 0.57 | 0.66 | 0.595 | 0.69
NMT | Mountain Terrain | 0.675 | 0.8 | 0.745 | 0.88 | 0.805 | 0.95 | 0.82 | 0.95

## D Chart
Depth-Area Reduction Factors D for various watershed areas, from Table 2.2 of the DDM
A | A | D
area | area | depth area reduction factor
mi2 | acres | fraction
0 | 0 | 1
1 | 640 | 0.995
5 | 3200 | 0.975
10 | 6400 | 0.95
20 | 12800 | 0.918
30 | 19200 | 0.9
40 | 25600 | 0.887
50 | 32000 | 0.877
60 | 38400 | 0.87
70 | 44800 | 0.863
80 | 51200 | 0.857
90 | 57600 | 0.852
100 | 64000 | 0.848
110 | 70400 | 0.845
120 | 76800 | 0.841
130 | 83200 | 0.838
140 | 89600 | 0.835
150 | 96000 | 0.832
200 | 128000 | 0.82
250 | 160000 | 0.812
300 | 192000 | 0.806
400 | 256000 | 0.796
500 | 320000 | 0.793

## m and b Chart
Parameters m and b for the Kb Watershed Resisitance Coefficient, from Table 3.1 of the DDM
Type | Description | Typical Applications | m | b
A | Mininal Roughness: Land surfaces that are relatively smooth and/or well graded; sheet flow | Commercial/Industrial areas residential parks and golf course | -0.00625 | 0.04
B | Moderately low roughness: Land surfaces have irregularly spaced roughness elements that protrude from the surface but are uniform; sheet flow mostly | Agricultural fields, pastures, desert rangeland, undeveloped urban lands | -0.01375 | 0.08
C | Moderately low roughness: Land surfaces have significant large to mdium sized roughness elements and/or poorly graded land surfaces causing diversion; sheet flow draining into meandering drainage paths | Hillslopes, brushy alluvial fans, hilly rangelands, disturbed lands, mining, forests with underbrush | -0.025 | 0.15
D | Maximum roughness: Rough land surfaces with tortuous flow paths. Surface runoff is concentrated in numerous short flow paths that are often oblique to the main channel flow direction | Mountains some wetlandsd | -0.03 | 0.2

## ds Chart
Total Rainfall Depth i for a given Annual Probability of 24-hr total rainfall exceedance, from Figures A.10, A.30, A.40, A.50, and A.60 in the DDM
p | ds | Comments
probability of exceedance | total storm rainfall depth, inches
0.5 | 1.7 | "2-year storm", e.g. 50% chance of exceedance in a given year
0.1 | 3.5 | "10-year storm", e.g. 10% chance of exceedance in a given year
0.04 | 3.75 | "25-year storm", e.g. 4% chance of exceedance in a given year
0.02 | 4.35 | "50-year storm", e.g. 2% chance of exceedance in a given year
0.01 | 5.15 | "100-year storm", e.g. 1% chance of exceedance in a given year

## OUTput
This storm event is modeled using the following properties:
NAME | SYMBOL | VALUE | UNITS | COMMENT
Watershed Properties
Average Watershed Slope | S | 0.005 | ft/mi, feet per mile | This is a very flat watershed
Length of Longest Flow Path5 | L | 10 | mi, miles | See schematic14
Area of Basin4 | A | 67200 | ac, acres | 105 square miles14
Channel Maximum Flow Capacity at Outlet | Qmax | 6700 | cfs, cubic feet per second | See Report13
Rational Method Watershed Parameters
Runoff coeffcient for Rational Method7,10 | C | 0.275 | fraction | Midrange of Rational Method C-Chart Coefficients10 for Agriculture, Undeveloped Desert Rangeland, and Very Low Density Residential, which are typical watershed land use in the year 2010.
Rainfall depth area reduction factor6, 10,11 | D | 0.848 | fraction | See the D-Chart11
Kb Equation Parameter m | m | -0.01375 |  | Type "B", undeveloped urban areas, from the m and b Chart10
Kb Equation Parameter b | b | 0.08 |  | Type "B", undeveloped urban areas, from the m and b Chart10
Storm Properties
Storm duration | ts | 24 | hr, hours | Design storm duration is 24 hours
Total rainfall depth for design storm | ds | 1.1 | in, inches | See the data in the spreadsheet below.
Hydrograph Properties
Length of Hydrograph Recession12 | th | 1.67 | multiple of Tc | Assumption for Maricopa County from the DDM10
Observational Data Targets
Observed Hydrograph Peak Flow Rate | OQpeak | 700 | cfs, cubic feet per second
Observed Hydrograph Peak Time (after rain start) | OTc | 30 | hrs, hours
ASSUMPTIONS AND COMMENTS
1 Infiltration rate is small compared with rainfall rate, usually true in relatively impervious urban settings with high C and for small watersheds with short Tc
2 Using the Rational Method equation Q = C i A
3 Kb = m log10 A + b, following Papadakis and Kazan 19879
4 640 acres = 1 square mile
5 The longest flow path is the distance traveled by the drop of rain water that falls in the watershed and must travel the longest horizontal distance to the outlet where Q is measured
6 The Rational Method is meant for small urban watersheds under 160 acres (or one quarter square mile); if the watershed is much larger then the storm will not occur at a full intensity and depth across the full area and we must reduce the storm depth by a factor D to compensate for lower total rainfall depths in some areas of the watershed
7 Assuming that the entire watershed has a single typical or average classification of land cover
8 This is the amount of time it takes to reach the outlet for the raindrop that must travel the longest horizonal distance to the outlet, from Papadakis and Kazan (1987)9, Tc = 11.4 L 0.5 Kb 0.52 S -0.31 I -0.38
9 Papadakis C.N. and M.N. Kazan (1987), Proceedings of the Engienering Hydrology Symposium, ASCE, Williamsburg, Virginia, pg. 633-638.
10 DDM, Drainage Design Manual for Maricopa County, fourth edition, Flood Control District of Maricopa County, Arizona, February 2011.
11 Depth Area Reduction Factors for Phoenix, Arizona, USA: Zehr, R.M. and Myers (1984), Figure 15 in: HYDRO-40, National Weather Service.
12 Receding limb of Rational Method triangular hydrograph is set at th = 1.67 Tc based on Figure 3.2 of the Drainage Design Manual10
13 Hydrology/Hydraulic Report for the Rittenhouse and Chandler Heights Detention Basins, Flood Control District of Maricopa County, October 2003.
14 Schematic of the East Maricopa Floodway, used with permission from the Flood Control District of Maricopa County.
Data Page for the Maricopa County EMF at Queen Creek Rd
Date of | Time of | Runoff | Runoff | Duration | Peak | Peak | Water
Peak | Peak | Start | End | (hours) | Stage | Discharge | Year
[5 empty] | (feet GH) | (CFS)
2010-01-22 | 7:19 | 2010-01-21 08:02 | 2010-01-27 08:02 | 144 | 3.26 | 1857 | 2010
Runoff Events for Maricopa County EMF at Queen Creek Rd
This Hydrograph
http://156.42.96.39/alert/Flow/6583hyd012210.png
This total rainfall depth map:
http://156.42.96.39/alert/Rain/rcrm_012210.png
This rainfall record for a gage #6575 within the EMF:
http://156.42.96.39/alert/Rain/Master/6575.pdf